## General
Inputs
Outputs
Global parameters
[9 empty] | Parameter | Unit | Value | Unit | Value | Comment
[9 empty] | Density | kg/m^3 | 1.166 | slugs/ft^3 | 0.00226 | -
1.81e-05
Aircraft general characteristics |  |  |  | Aircraft performance
Parameter | Unit | Value | Comment | Parameter | Unit | Value | Reynolds | Comment | Parameter | Unit | Value
MTOW | kg | 3144 | Estimation | Vmax | m/s | 80 | 68025489.4 | Fixed | Performance
Payload | kg | 600 |  | VCruise | m/s | 69.7011 | 7408520.294 |  | Vmax | m/s | 80
Battery mass | kg | 1361 |  | VStall | m/s | 31 | 5047866.189 |  | VCruise | m/s | 69.7
|  |  |  | Cruise altitude | ft | 1000 |  |  | VStall | m/s | 31.0
[9 empty] | Cruise altitude | ft | 1000.0
|  |  |  | Wing area | m2 | 21.7788 |  |  | Aerodynamics
|  |  |  | Aspect Ratio | - | 8 |  |  | Wing area | m² | 21.78
|  |  |  | Wingspan | m | 13.1996 |  |  | Aspect Ratio | - | 8.00
|  |  |  | Airfoil | - | NACA 4417 |  |  | Wingspan | m | 13.20
[9 empty] | Parameter | Unit | Value
|  |  |  | Motor reference | - | Emrax 348 |  |  | Airfoil | - | NACA 4417
|  |  |  | Motor continuous power | kW | 200 |  |  | Power and Propulsion
|  |  |  | Available power VTOL | kW | 1600 |  |  | Motor reference | - | Emrax 348
|  |  |  | Available power cruise | kW | 400 |  |  | Motor continuous power | kW | 200
|  |  |  | # Fixed Motors | - | 6 |  |  | Available power VTOL | kW | 1600
|  |  |  | Blades (and diameter) fixed motors | - | 2 (2,11 m) |  |  | Available power cruise | kW | 400
|  |  |  | # Tilting Motors | - | 2 |  |  | Motors and Blades
|  |  |  | Blades (and diameter) tilting motors | - | 3 (1,96 m) |  |  | # Fixed Motors | - | 6
[9 empty] | Blades (and diameter) fixed motors | - | 2 (2.11 m)
[9 empty] | # Tilting Motors | - | 2
[9 empty] | Blades (and diameter) tilting motors | - | 3 (1.96 m)

## Weight Engineering
Element | Quantity | Weight per unit (kg) | Weight (kg) | Element position respect to datum (x axis XFLR5-fuselage) in mm | Element position respect to datum (y axis XFLR5-wingspan) in mm | Element position respect to datum (z axis XFLR5-roof) in mm
Wing | 1 | 54 | 54 | 3260 | 0 | 1400
Tilt motor | 2 | 75 | 150 | 1206 | 2272 | 1556
VTOL motor 1 | 2 | 48 | 96 | 1657 | 5290 | 1618
VTOL motor 2 | 2 | 48 | 96 | 5057 | 5278 | 1619
VTOL motor 3 | 2 | 48 | 96 | 6607 | 2269 | 1571
Fuselage skin | 1 | 320 | 320 | 3038 | 0 | 432
Inner Boom | 2 | 45 | 90 | 4751 | 2269 | 1235
Outer Boom | 2 | 29 | 58 | 3357 | 5277 | 1276
Pax. pos 1 (pilot + seat) | 2 | 88 | 176 | 1800 | 270 | 400
Pax. pos 3 (pax + seat) | 2 | 88 | 176 | 2698 | 287 | 435
Pax. pos 5 (pax + seat) | 2 | 88 | 176 | 3790 | 266 | 435 | Airframe | Wing | 54
Baggage | 6 | 23 | 138 | 4242 | 0 | 390 |  | Fuselage (total) | 524
H. tail | 1 | 16 | 16 | 8864 | 0 | 1251 |  | Booms | 148
V. tail | 2 | 1.5 | 3 | 9031 | 2269 | 1658 |  | H. tail | 16
Nose landing gear | 1 | 30 | 30 | 1036 | 0 | -822 |  | V. tail | 3 |  | 745
Main landing gear | 2 | 41 | 82 | 4091 | 0 | -675
Battery pack 1 | 2 | 170.125 | 340.25 | 2000 | 5290 | 1618 | Energy System | Batteries | 1361 |  | 1361
Battery pack 2 | 2 | 170.125 | 340.25 | 4600 | 5278 | 1619
Battery pack 3 | 2 | 170.125 | 340.25 | 6200 | 2269 | 1571 | Propulsion System | VTOL motors | 288
Battery pack 4 | 2 | 170.125 | 340.25 | 1600 | 2272 | 1556 |  | Tilt motors | 150 |  | 438
Avionics | 1 | 26 | 26 | 975 | 0 | 400
Estimated weight |  |  | 3144 |  |  |  | Payload | Pax | 462
[8 empty] | Baggage | 138 |  | 600
CoM_x (mm) | 3414.3464
[10 empty] | TOTAL | 3144

## Wing Sizing
| Aircraft constraint analysis |  |  |  | Global parameters
Parameter | Unit | Value | Comment | Parameter | Unit | Value | Comment
| Wing loading range |  |  | Density | kg/m^3 | 1.166 | Praga
W/S | - | 10-70 | Gudmundsson Table 3-1 | Density at ceiling | kg/m^3 | 1.1323 | Praga
| T-O run |  |  | Wing AR | - | 8 | Fixed
Cl_to | - | 0.7 | oVSP - Flaps | e (Span efficiency) | - | 0.81059
Cd_to | - | 0.1 | oVSP | k (drag coefficient) | - | 0.049086
Cl_max | - | 2.4 | Required
Sg | - | 315 | STOL limits
mu | - | 0.04 | Typical - Gudmundsson
Climb rate
q | - | 0.5*rho*V_cr**2 | oVSP
Cd_min | - | 0.05 | oVSP
V_v | - | V_cr*np.sin(Cl_max_angle*(np.pi/180)) | Best AOC: Max Alt, less distance, alpha: Max CL ~ 11°
V_climb_rate | - | ((69.952) + (1.3402)*WL[i])*1.688 | Gudmundsson Table 3-1 a m/s
Max angle of climb
gamma | - | 15 | For best AOC in oVSP
Level constant velocity turn
Cl_cruise | - | 0.5 | oVSP
Bank angle | - | 60 | Fixed
n | - | 2
V_manouver | - | 70 | Fixed
q | - | 0,5*Density at ceiling*V_manouver**2
Cruise speed
Cl_cruise | - | 0.5
V_cruise | - | 70 | Fixed
q | - | 0,5*Density at ceiling*V_cruise**2
Service ceiling
V_ceiling | - | V_v @ climb rate
q | - | q @ climb rate
Results constraint analysis
Parameter | Unit | Value | Comment
Optimum W/S | kg/m^2 | 144.3607 | lb/ft^2 to kg/m^2
Optimum T/W | - | 0.29
S (Wing surface) | m^2 | 21.7788
Wing AR | - | 8
b (wing span) | m | 13.1996
C_mgc (MGC) | m | 1.65
CL_max_ required | - | 2.5277
L/D | - | 25 | XFLR5
Climb performance
Parameter | Unit | Value | Comment
Gamma | deg | 14.4775 | First approximation - Gudmundsson 19-27
V-gamma | m/s | 11.9016 | Second approximation - Gudmundsson 19-36 - V_TRmin
Glide performance
Parameter | Unit | Value | Comment
Gamma | deg | -14.4775 | Powered - Gudmundsson 22-9
Gamma | deg | -2.2906 | UnPowered - Gudmundsson 22-10

## Tail Sizing
Aircraft performance |  |  |  |  | Aircraft tail sizing
Parameter | Unit | Value | Comment |  | Parameter | Unit | Value | Comment
MTOW | kg | 3144 | Estimation |  | V_ht | - | 0.98 | Gudmundsson Table 11-5
S (Wing surface) | m^2 | 21.7788 | oVSP |  | V_vt | - | 0.06 | Gudmundsson Table 11-5
b (wing span) | m | 13.1996 | oVSP |  | TR_ht | - | 1 | Gudmundsson Table 11-5
C_mgc (MGC) | m | 1.65 | oVSP |  | TR_vt | - | 0.4 | Gudmundsson Table 11-5
[5 empty] | AR_ht | - | 4 | 3>AR>5
[5 empty] | AR_vt | - | 1.45 | 0,9>AR>2
[5 empty] | A_r1 | m^2 | 1.7203 | oVSP
[5 empty] | A_r2 | m^2 | 0.12566 | oVSP
| Upper | Lower | Booth fins area | Compared w Gud. (Times higher) | R1 | m | 0.74 | oVSP
New VS | 1.4587 | 0.48275 | 3.883 | 1.3419 | R2 | m | 0.2 | oVSP
[5 empty] | l_T | m | 5.9608 | Gudmundsson Table 11-28
[5 empty] | S_ht | m^2 | 5.9078 | Gudmundsson Table 11-20
[5 empty] | S_vt | m^2 | 2.8936 | Gudmundsson Table 11-23, both stabs
[5 empty] | b_ht | m | 4.8612 | Gudmundsson Table 11-21
[5 empty] | b_ht_c | m | 4.572 | Tail boom restriction
[5 empty] | c_ht | m | 1.2922 | Using above
[5 empty] | b_vt | m | 1.4484 | Gudmundsson Table 11-24 - each Fin
[5 empty] | c_vt | m | 0.9989 | mean chord fin
[5 empty] | c_vt_root | m | 1.427
[5 empty] | c_vt_tip | m | 0.5708

## Propulsion Sizing
Motor name | Continuous Power (kW) | Peak Power (kW) | Mass (kg) | Continuous Torque (Nm) | Peak Torque (Nm) | Link
Emrax 348 | 210 | 400 | 41 | 500 | 1000 | https://emrax.com/e-motors/emrax-348/ | The maximum service ceiling is 6,500 m
MAGicALL MAGiDRIVE 300 | 240 | 300 | 30 | 1440 | 2400 | https://www.magicall.biz/products/integrated-motor-controller-magidrive/
MGM-COMPRO 80 | 65 | 80 | 23.8 |  | 300 | https://www.mgm-compro.com/electric-motor/80-kw-electric-motor/
Siemens SP200D | 204 | 204 | 49 | 1500 | 1500 | Siemens eAircraft - Disrupting the way you will fly!
Siemens SP260D | 260 |  | 50 | 1000 | 1000
Siemens SP260D-A | 260 |  | 44
MAGicALL MAGiDRIVE 500 | 400 | 500 | 50 | 3000 | 5000
PROPELLER CONSIDERATION
Blades | Power (kW) | Kp | Diameter (m) | Allowable Vtip (m/s) | RPM
2 | 200 | 0.56 | 2.1059 | 213 | 1931.6812
3 | 200 | 0.52 | 1.9555 | 213 | 2080.2721
4 | 200 | 0.49 | 1.8427 | 213 | 2207.6357

## Stability and Control
Center of Mass in x (longitudinal) with respect to datum [mm] | 3414.3464 | ROOT LOCUS GRAPHS
Neutral point [mm] | 4200
Aerodynamical chord [mm] | 1600 | Longitudinal mode
Static margin | 49.1%
Angle of attack Cm=0 [deg] | -0.18
CL at Cm=0 | 0.25
Slope Cm,alpha | -0.045
Glide ratio at Cm=0 | 25
Lateral mode