## eVTOL Aircraft
Company | EVTOL name | Year | Link to information | Configuration | # of propellers | Type of propulsion (electric-hydrogen-hybrid-...) | Number of seats (pax) - payload (kg) | Piloted (yes or no) | MTOW(kg) | Autonomy (h) | Range (km) | Motor Power (kW) | number or motors | Operating cost ($/seat per mile) | Has flown? (yes or not) | Battery capacity (kWh) | Cruise speed (km/h)
Aerial Vehicle Automation | X8 | 2017 | https://evtol.news/aerial-vehicle-automation-x8/ | Multicopter | 8 | Electric | 0 | no |  | 0.5 | 48 |  |  |  | yes
ARC Aerosystems | Q-Starling |  | https://evtol.news/samad-starling-sport | L+C | 7 | Hybrid | 1 | yes | 1040 | 2 | 800 |  | 7 |  |  |  | 460
Airbus Acubed | Vahana Alpha Two | 2019 | https://evtol.news/acubed-vahana-alpha-two-defunct | Vectored Thrust | 8 | Electric | 1 | yes | 816 |  | 50 | 45 | 8 |  | yes |  | 200
Aura Aerospace | Guardian G1 | 2022 | https://evtol.news/aura-aerospace-guardian-g1-production-model | Multicopter | 13 | Electric | 1 | yes |  | 0.33 | 32 |  | 13 |  | yes
Bee Flights | Bee-1 | 2023 | https://evtol.news/bee-flights-bee-1 | Multicopter | 8 | Hybrid-electric | 1 | no | 400 | 0.35 | 25 |  | 8 |  | no |  | 100
B-Technology | Beccarii | 2021 | https://evtol.news/b-technology-beccarii | Multicopter | 8 | Hybrid-electric Gas Turbine + Electric Generator | 1 | yes | 500 | 1.2 | 150 |  | 8 |  | no |  | 120
CAPS | CAPS |  | https://evtol.news/caps-production-aircraft | Multicopter | 8 | electric motors | 1 | no | 400 | 0.33 | 20 |  | 8 |  | no |  | 70
Aurora Flight Sciences | Pegasus PAV | 2017 | https://evtol.news/aurora/ | L+C | 8 | Electric | 2 | yes/no | 800 | 0.5 | 80 | 75 | 8 |  | yes |  | 180
Doroni Aerospace | H1 | 2016 | https://evtol.news/doroni-h1 | L+C | 10 | Electric | 2 | yes/no |  | 0.667 |  |  | 10 |  |  |  | 161
EHang | VT-30 | 2021 | https://evtol.news/ehang-vt30 | L+C | 9 | Electric | 2 | yes/no | 1000 | 1.333 | 300 |  | 9 |  | yes |  | 225.0563
Archer Aviation Inc. | Midnight | 2020 | https://evtol.news/archer-maker | Vectored Thrust | 12 | Electric | 2 | yes | 3175 | 0.62 | 150 |  | 12 |  | yes |  | 241
Airbus Acubed | Vahana Beta | 2019 | https://evtol.news/airbus-acubed-vahana-beta-concept-design | Vectored Thrust | 8 | Electric | 2 | No | 726 |  | 100 | 45 | 8 |  | yes |  | 230
ACS Aviation | Z-300 | 2017 | https://evtol.news/acs-aviation-z-300/ | Vectored Thrust | 4 | Electric | 2 | Semi-auto | 1000 | 1.5 | 300 | 140 | 4 |  | no |  | 222
AirCar Corp. | AirCar | 2021 | https://evtol.news/aircar-production-model | Multicopter | 8 | Electric | 2 | no | 520 |  | 65 | 400 | 8 |  | yes | 240 | 120
Astro Aerospace | Elroy | 2018 | https://evtol.news/passenger-drone/ | Multicopter | 16 | Electric | 2 | no | 360 | 0.35 | 35 |  | 16 |  |  |  | 100
Cartivator | SkyDrive |  | https://evtol.news/cartivator-skydrive-concept-design | Multicopter | 8 | electric motors | 2 | yes | 1100 |  |  |  | 8 |  | no |  | 85
Ehang | Ehang 2016 |  | https://evtol.news/ehang-216/ | Multicopter | 16 | electric motors | 2 | no | 620 | 21 | 30 |  | 16 |  | yes |  | 130
Flutr Motors | Flutr |  | https://evtol.news/flutr-motors-flutr/ | Multicopter | 4 | hybrid-electric | 2 | yes |  | 0.8 | 200
Hover Surf | Formula 2 |  | https://evtol.news/hoversurf-formula-no-wing/ | Multicopter | 18 | electric motors | 2 | no | 600 | 0.5 | 100 |  |  |  | no |  | 200
Moog Inc. | SureFly |  | https://evtol.news/workhorse/ | Multicopter | 8 | hybrid-electric | 2 | yes | 680 | 1 | 110 |  | 8 electric motors |  | yes | Dual Lithium Battery Packs: 7.5 kWh each | 100
Airbus, Audi | Pop.Up Next |  | https://evtol.news/pop-up-next/ | Multicopter | 8 | electric motors | 2 | no |  |  |  | 20 | 8 electric motors |  | no | 70 | 120
SkyDrive | SD-XX |  | https://evtol.news/skydrive-sd-xx | Multicopter | 8 | electric motors | 2 | no | 500 | 0.2 | 20 |  | 8 electric motors |  | no |  | 100
Airbus | CityAirbus NextGen | 2022 | https://evtol.news/airbus-cityairbus-nextgen | L+C | 8 | Electric | 3 | yes |  |  | 80 |  | 16 |  | not |  | 120
Ascensance Flight Technologies | ATEA | 2018 | https://evtol.news/atea/ | L+C | 4 | Hybrid | 3 | yes | 2000 | 2.5 | 450 |  | 4 |  | not |  | 200
Volante Vision | Aston Martin | 2019 | https://evtol.news/aston-martin-volante/ | Vectored Thrust | 6 | Electric | 3 | yes |  |  | 805 |  | 6 |  | yes |  | 402
AIREV | AIR ONE | 2018 | https://evtol.news/air-one | Vectored Thrust | 8 | Electric | 3 | yes | 970 |  | 177 |  | 8 |  | yes |  | 249
Moller international | Firefly |  | https://evtol.news/moller-international-firefly | Multicopter | 8 | hybrid-electric | 3 | yes | 950 | 1.2 | 161 |  | 8 electric motors |  | no |  | 128
Aeroelektromash | R-34 |  | https://evtol.news/aeroelektromash-r-34 | Electric | 2 | Hybrid-electric | 3 | yes | 590 | 2.3 | 400 | 25 | 1 electric motor + 1 rotax engine |  |  |  | 130
ARC Aerosystems Linx P3 |  |  | https://evtol.news/arc-aerosystems-linx-p3 | Electric | 3 | electric | 3 | yes |  | 0.8 | 110 |  | 2 electric motors
Aerofugia Technology | TF-2 | 2022 | https://evtol.news/aerofugia-technology-company-tf-2 | L+C | 9 | Electric | 4 | yes |  |  | 500 |  | 9 |  | not
Ascensance Flight Technologies | ATEA (production) | 2023 | https://evtol.news/ascendance-flight-technologies-atea | L+C | 10 | Hybrid | 4 | yes | 2000 | 2 | 400 |  | 10 |  | not |  | 200
Autoflight | Prosperity I (V1500M) | 2021 | https://evtol.news/autoflight-v1500m | L+C | 13 | Electric | 4 | no | 1500 | 1.5 | 250 |  | 13 |  |  | 160 | 200
Beta technologies | ALIA-250 | 2020 | https://evtol.news/beta-technologies-alia/ | L+C | 5 | Electric | 4 | yes | 3175 |  | 500 |  | 5 |  | yes
Braunwagner | SkyCab | 2022 | https://evtol.news/braunwagner-skycab | L+C | 6 | Electric | 4 | yes/no | 3000 | 0.5 | 135 |  | 6 |  |  |  | 240
Eve Air Mobility | Eve | 2020 | https://evtol.news/eve-air-mobility-eve-production-model | L+C | 10 | Electric | 4 | yes/no |  |  | 100 |  | 10 |  | no
Georgia Institute of Technology | Balto | 2022 | https://evtol.news/georgia-institute-of-technology-balto | L+C | 10 | Electric | 4 | yes |  | 0.81667 | 252 |  | 10 |  | no |  | 194
Pipistrel | 801 | 2019 | https://evtol.news/pipistrel-801-evtol/ | L+C | 9 | Electric | 4 | yes |  | 0.5 | 97 |  | 9 |  | no |  | 282
Rensselaer Polytechnic Institute | Oliwhoper | 2022 | https://evtol.news/rensselaer-polytechnic-institute-oliwhoper | L+C | 18 | Electric | 4 | yes | 1997 |  |  |  | 36 |  | no |  | 173
TechXGeek | Marie | 2018 | https://evtol.news/techxgeek-marie | L+C | 9 | hybrid | 4 | yes/no | 1600 |  | 150 |  | 9 |  | no |  | 160
Urban Aeronautics | CityHawk | 2019 | https://evtol.news/urban-aeronautics-cityhawk/ | L+C |  | hybrid | 4 | yes | 1930 |  | 150 | [5 empty] | 234
Volant Aerotech | VE25 X1 | 2022 | https://evtol.news/volant-aerotech-ve25-x1-technology-demonstrator | L+C | 10 | Electric | 4 | yes | 2500 |  | 200 |  | 10 |  | no |  | 200
Volocopter | VoloRegion | 2021 | https://evtol.news/volocopter-voloconnect | L+C | 8 | Electric | 4 | no |  |  | 100 |  | 8 or more |  | yes |  | 180
Joby Aviation | S4 | 2023 | https://evtol.news/joby-aviation-s4-production-prototype | Vectored Thrust | 6 | Electric | 4 | yes | 2404 |  | 241 | 236 | 6 |  | yes |  | 322
Coflow Jet, LLC. | CFJ-VTOL | 2020 | https://evtol.news/coflow-jet-cfj-vtol-concept-design | Vectored Thrust | 10 | Electric | 4 |  | 2562 |  | 512 |  | 10 |  | no |  | 186
Airbus | Airbus CityAirbus | 2021 | https://evtol.news/airbus-helicopters/ | Multicopter | 8 | Electric | 4 | no | 2312 | 0.25 | 80 | 100 | 8 |  | yes | 110 | 120
Wisk | Generation 6 | 2023 | https://wisk.aero/aircraft/ | Vectored Thrust | 12 | Electric | 4 | no |  |  | 144 |  | 12 | price target of $3 per passenger, per mile. | no |  | 210
Joby Aviation | S4 | 2023 | https://evtol.news/joby-aviation-s4-production-prototype | Vectored Thrust | 6 | Electric | 4 | yes | 2404 | 0.5 | 161 | 236 | 6 |  | yes | 235 | 322
Vertaxi | Matrix 1 | 2023 | https://evtol.news/vertaxi-matrix-1-prototype | L+C | 20 | Electric | 5 | yes/no | 2000 |  | 250 |  | 20 |  | no |  | 200
ZeroG Aircraft Industry Co. | ZG-VC2 | 2022 | https://evtol.news/zero-gravity-zg-vc2 | L+C | 9 | Electric | 5 | yes/no | 1000 | 0.75 | 150 |  | 9 |  | no |  | 200
Airspace Experience Technologies | MOBi-One V3 | 2018 | https://evtol.news/airspace-experience-technologies-asx-mobi-one-v3 | Vectored Thrust | 9 | Hybrid Electric | 5 | yes |  |  | 418 |  | 9 | 12 | yes |  | 241
IO Aircraft | Aelous |  | https://evtol.news/io-aircraft-aelous | Multicopter | 4 | Hybrid-electric | 5 | yes | 952 | 2.6 | 724 |  | 4 |  | no |  | 277
Vertical Aerospace | VX4 |  | https://evtol.news/vertical-aerospace-VA-1X | Vectored Thrust | 8 propellers | electric motors | 5 | no |  | 0.66 | 161 |  | 8 |  | no |  | 241
Horizon Aircraft | Cavorite X7 | 2023 | https://evtol.news/horizon-aircraft-cavorite-x7 | L+C | 17 | Hybrid-electric | 6 | yes | 2495 | 2 | 805 |  | 17 |  |  |  | 450
BETA | ALIA VTOL | 2019 | https://evtol.news/beta-technologies-prototype/ | Vectored Thrust | 5 | Electric | 6 | yes | 1814 |  | 241 |  | 8 |  | yes |  | 277
TX-0001 | Aufeer Design | 2021 | https://evtol.news/autonomous-flight-y6s-plus | Vectored Thrust | 6 | Electric Li-ion | 6 | yes |  |  | 130 |  | 6 |  | yes |  | 201
AMSL Aero Pty Ltd | Vertiia | 2020 | https://evtol.news/vertiia/ | Vectored Thrust | 8 | Electric | 6 | yes | 2528 |  | 250 |  | 8 |  | yes |  | 300
Lilium | 7 seater | 2019 | https://evtol.news/lilium-gmbh-lilium-jet-7-seater | Vectored Thrust | 36 | Electric | 7 | yes | 1800 | 1 | 250 |  | 36 |  | yes |  | 250
Limosa | LimoConnect | 2023 | https://www.limosa.ca/ | L+C |  |  | 7 | yes | 3500 | 1 | 320 |  |  |  | no |  | 320
Dufour Aerospace | Aero3 | 2022 | https://evtol.news/dufour-aerospace-aero3-production-aircraftt | Vectored Thrust | 8 | Hybrid Electric | 8 | yes | 2800 | 3 | 1020 |  | 8 |  | yes |  | 350
Airspace Experience Technologies | Eversor |  | https://evtol.news/american-aerospace-engineering-eversor | Vectored Thrust | 6 | Electric and JetA | 8 | Optional | 1134 |  | 204 |  | 6 |  | yes |  | 161
Uniqopter Inc. | Uniqopter |  | https://evtol.news/uniqopter-uniqopter | Multicopter | 4 | Hybrid-electric | 8 | yes | 3175 | 120 | 332 |  | 4 |  | no |  | 232
ARC Aerosystems Linx P9 |  |  | https://evtol.news/arc-aero-systems-linx-p9 | Electric | 3 | Hybrid-electric | 10 | yes | 2810 | 3 | 1000 |  | 3 |  |  |  | 360
aeroG Aviation LLC | aG-4 Liberty | 2019 | https://evtol.news/aerog-aviation-ag-4/ | Vectored Thrust | 4 | Hybrid Electric | 12 | yes | 5760 |  |  | 300 | 4 |  | no |  | 519
Uber Elevate |  |  | https://evtol.news/uber-elevate-ecrm-002/ | L+C
Uber Elevate |  |  | https://evtol.news/uber-elevate-ecrm-003/ | L+C
Airspace Experience Technologies | Sigma-6 | 2021 | https://evtol.news/airspace-experience-technologies-asx-sigma-six | Vectored Thrust | 6 | Hybrid Electric |  | Semi-auto |  |  | 322 |  | 6 | 12 | yes |  | 203
Aviation Artur Trendak | t6 |  | https://evtol.news/aviation-artur-trendak-t6 | Electric | 3 | Hybrid-electric |  | yes | 1300 | 3.75 | 520 |  | 3 electric motors |  |  |  | 140

## Top Competitors
Company | EVTOL name | Link to information | Configuration | propellers | Type of propulsion | Number of seats | Piloted | MTOW(kg) | Autonomy (h) | Range (km) | number or motors | Has flown? (yes or not) | Cruise speed (km/h)
Airbus | CityAirbus NextGen | https://evtol.news/airbus-cityairbus-nextgen | L+C | 8 | Electric | 3 | yes |  | 0.6 | 80 | 16 | not | 120
Beta technologies | ALIA-250 | https://evtol.news/beta-technologies-alia/ | L+C | 4 dedicated VTOL propellers and 1 pusher propeller | Electric | 4 | yes | 2850 | 1.6 | 460 | 5 | yes | 270
Joby Aviation | S4 | https://evtol.news/joby-aviation-s4-production-prototype | Vectored Thrust | 6 | Electric | 4 | yes | 2404 | 0.7 | 241 | 6 | yes | 322
Vertical Aerospace | VX4 | https://evtol.news/vertical-aerospace-VA-1X | Vectored Thrust | 8 propellers | Electric | 5 | no |  | 0.66 | 161 | 8 | yes | 241
Wisk | Generation 6 | https://wisk.aero/aircraft/ | Vectored Thrust | 12 | Electric | 4 | no |  | 0.65 | 144 | 12 | no | 210
Lilium | Jet 7 seater | https://evtol.news/lilium-gmbh-lilium-jet-7-seater | Vectored Thrust | 36 electric vectored thrust (DEVT) fans | Electric | 7 | yes | 1800 | 1 | 250 | 36 | yes | 250
archer aviation | Midnight | https://evtol.news/archer/ | Vectored Thrust | 12 | Electric | 5 | yes | 3175 | 0.62 | 150 | 12 | yes | 241
Ascensance Flight Technologies | ATEA | https://evtol.news/atea/ | L+C | 3 fan in wing and fuselage. 1 turbine | Hybrid | 3 | yes | 2000 | 2.5 | 450 | 4 | no | 200
Autoflight | Prosperity I (V1500M) | https://evtol.news/autoflight-v1500m | L+C | 13 | Electric | 4 | no | 1500 | 1.5 | 250 | 13 | yes | 200
Volocopter | VoloRegion | https://evtol.news/volocopter-voloconnect | L+C | 6 VTOL propellers, two ducted fans for forward flight | Electric | 4 | no |  | 0.5 | 100 | 8 or more | yes | 180

## Comparison top competitors
Aircraft name | Benefits | Drawbacks
CityAirbus NextGen | Production capacity Global network of partners | Limited Range It has not flown yet Size(voluminous) Limited Autonomy Requires a pilot
S4 | High range High speed Suitable for longer flights Heritage (+1000 hours of flight) Part 135 air carrier certificate from the FAA | Size (voluminous) Limited autonomy Requires a pilot | https://www.aopa.org/news-and-media/all-news/2023/april/pilot/joby-s4-coming-to-you-in-2025
ALIA-250 | High range High speed High autonomy Suitable for longer flights Heritage (flight time) | Size (voluminous) wingspan: 15 m Requires a pilot
VX4 | Heritage (flight time) Autonomous | Size (voluminous) wingspan: 15 m Limited autonomy
Generation 6 | Autonomous | Size (voluminous) wingspan: 15 m Limited autonomy Has not flown
Jet | High range Compact design High payload Design Organization Approval by EASA | Requires a pilot
Midnight | FAA approval for flight test operations High range High cruise speed | Limited autonomy Heavy Requires a pilot | https://investors.archer.com/news/news-details/2023/After-Archer-Recently-Received-FAA-Certificate-Necessary-To-Begin-Flying-Midnight-It-Continues-Hitting-Key-Certification-Milestones-On-Schedule-As-FAA-Starts-To-Approve-Midnights-Certification-Plans/default.aspx
ATEA | High range High Autonomy | Higher complexity Higher maintenance cost Operating emissions Requires a pilot
VoloRegion | Autonomous Good payload weight | Limited autonomy Size (voluminous) wingspan: 15 m
Prosperity I (V1500M) | Autonomous High range | Limited autonomy