## L+C (SL)
Calculate the batteries, number of motors and MTOW for an aircraft of 200km. Speeds, wing areas (estimate). Noise. Basic or enhanced in EASA regulations.
If range not accomplished, explain why.
Draw a rough sketch of the design (showing the propulsion configuration).

## Vectored (JJ)
Battery percentage |  |  |  | Variable | Value | Units
Cruise | 0.6 |  |  | R= | 134.64 | km
VTOL | 0.12 |  |  | n= | 0.85 | dimensionless
Reserve | 0.2 |  |  | Battery pack | 200 | wh/kg
Unusable | 0.04 |  |  | C | 374400000 | J
Total | 0.96 |  |  | L/D | 11 | dimensionless
|  |  |  | W | 2600 | N
*assuming tecnam p2006t cruise speed of 260 km/h
|  | Static thrust | 534
|  | number of props | 4.8689